## HOW TO USE
For each UO create a folder in \\zuk02fil04\ESN\ESN\CBI - Build-Implement\Build\Transport\Configs\New UOs using the UO YYYY e.g. Avon & Somerset Police==AVSP
Make a copy of all the templates in the following folder \\zuk02fil04\ESN\ESN\CBI - Build-Implement\Build\Transport\Configs\New UOs\Templates\Reference and paste into the new UO folder There should be 2 in the folder itself & 11 in both RA & RB subfolders, totalling 24
In the new UO folder & subfolders, replace TEMPLATE at the end of each of the 24 files with the UO YYYY. I use the bulk rename utility found here though it only works on local drives https://www.bulkrenameutility.co.uk/
In the new UO folder rename Template Key.xlsx YYYY Template Key.xlsx
Fill in the results of each tab in YYYY Template Key.xlsx using the spreadsheet On-Boarding-Design-Master-v3- [UO].xlsm found in the relevant customer's folder in \\zuk02fil04\ESN\ESN\CD - Design\CD - Low Level Designs\IP Plan\TestUOInfra\
After the key is completed open all the templates in the new UO folder & subfolders in Notepad++
There should be 2 in the folder itself & 11 in both RA & RB subfolders, totalling 24
Bold in the key means it appears in more than 1 template & will be bulk filled
Go through the templates and do a find and replace
The following will be bulk filled:
YYYY - AN, FWC, FWS tab
xx - AN, FWC, FWS tab
[UO UE Pool 1] - AN, FWC, FWS tab
[UO UE Pool 2] - AN, FWC, FWS tab
hhh - ERxFWU0y DNSP tab
jjj - ERxFWU0y CR tab
uuu - ERxFWU0y CR tab
rrr - ERxFWU0y CR tab
vvv - ERxFWU0y CR tab
ttt - ERxFWU0y CSNAG tab
kkk - ERxFWU0y CSNAG tab NB IF IN GEO THIS CREATES IP ADD ENDING .0x; FIND & REPLACE TO .x. IF IT ALSO CREATES VLANID 0x ON DNSP INT IN UO TEMPLATE; FIND & REPLACE TO VLANID x
sss - ERxFWU0y CSNAG tab
zzz - ERxFWU0y CSNAG tab
Save all once bulk filling is complete and close all (AFTER COMPLETING IP ADD ENDING .0x FIND & REPLACE TO .x IN GEO TEMPLATE)
Open each set of templates, 4 each, - CR, DNSP & UO - separately, to complete the rest of the scripts AN, FWC, FWS, CSNAG & GEO will have been completed by the bulk build

## AN, FWC, FWS
| Description | Cell | Tab | Result
YYYY | 4 letter User Org Short Code | D25 | Header |  | MUST BE 4 LETTER WHICH MAY NOT TALLY WITH D25. CODES CAN BE FOUND HERE \\zuk02fil04\ESN\ESN\CBI - Build-Implement\Build\Transport\Configs\New Uos\4 Letter UO Short Codes.txt
xx | last 2 digits of SSRs to FW vlans 6 + 7 | J7 (K7) | UODirect Inputs
[UO UE Pool 1] | UO UE Pool 1 | B40 | UODirect Inputs
[UO UE Pool 2] | UO UE Pool 2 | B41 | UODirect Inputs
USE CORRECT TEMPLATE!!
Access Switch Config
ERxFWC CSN
ERAFWU01 CSNAG
ERAFWU02 CSNAG
ERBFWU01 CSNAG
ERBFWU02 CSNAG

## ERxFWU0y CR
| Description | Cell | Tab | Result
YYYY | 4 letter User Org Short Code | D25 | Header | BULK
[UO CR supplied cert] | UO CR supplied certificate | D7 | CSR
jjj | Last 2 octets of Pri DNSP Circuit Subnet, CR end | G6 | DNSP UserOrg Inputs
bbb | Last octet of Pri Tunnel Endpoint Network North, CR end (same as Sec) | B5 | PSCS Inputs
ccc | Last octet of Pri Tunnel Endpoint Network North, Remote end (same as Sec) | B6 | PSCS Inputs
ddd | Last 2 octets with /mask of Control Room Subnet | B21 | PSCS Inputs
uuu | Last 2 octets of Pri DNSP Circuit Subnet | G4 | DNSP UserOrg Inputs
rrr | Last 2 octets of Sec DNSP Circuit Subnet, CR end | H6 | DNSP UserOrg Inputs
vvv | Last 2 octets of Sec DNSP Circuit Subnet | H4 | DNSP UserOrg Inputs
[UO CR BGP Number] | UO CR BGP AS Number | B24 | PSCS Inputs
[BGP Password] | BGP Password | B27 | PSCS Inputs
USE CORRECT TEMPLATE!!
ERAFWU01 CR
ERBFWU01 CR
ERAFWU02 CR
ERBFWU02 CR

## ERxFWU0y CSNAG
| Description | Cell | Tab | Result
YYYY | 4 letter User Org Short Code | D25 | Header | BULK
ttt | Last octet of UO-CSNAG vlink, CSNAG end | F21 | UODirect Inputs
kkk | last 2 digits of vlan of UO-CSNAG vlink | H21 | UODirect Inputs
[UO UE Pool 1] | UO UE Pool 1 | B40 | UODirect Inputs | BULK
[UO UE Pool 1] | UO UE Pool 2 | B41 | UODirect Inputs | BULK
sss | Last octet of UO-CSNAG vlink, UO end | G21 | UODirect Inputs
zzz | last 2 digits of ERA US BGP Number last 2 digits of ERB US BGP Number | I30 M30 | UODirect Inputs
USE CORRECT TEMPLATE!!
ERAFWU01 CSNAG
ERAFWU02 CSNAG
ERBFWU01 CSNAG
ERBFWU02 CSNAG

## ERxFWU0y DNSP
| Description | Cell | Tab | Result
YYYY | 4 letter User Org Short Code | D25 | Header | BULK
sss | Last octet of UO-DNSP vlink, DNSP end | G11 | UODirect Inputs | BULK
kkk | vlan of UO-DNSP vlink | I11 | UODirect Inputs | BULK
uuu | Last 2 octets of Pri DNSP Circuit Subnet | G4 | DNSP UserOrg Inputs | BULK
vvv | Last 2 octets of Sec DNSP Circuit Subnet | H4 | DNSP UserOrg Inputs | BULK
hhh | Last octet of UO-DNSP vlink subnet | D11 | UODirect Inputs
eee | Last 2 octets of UO VIP | H11 | UODirect Inputs
ttt | Last octet of UO-DNSP vlink, UO end | F11 | UODirect Inputs | BULK
USE CORRECT TEMPLATE!!
ERAFWU01 DNSP
ERAFWU02 DNSP
ERBFWU01 DNSP
ERBFWU02 DNSP

## ERxFWU0y GEO
| Description | Cell | Tab | Result
YYYY | 4 letter User Org Short Code | D25 | Header | BULK
sss | Last octet of UO-GEO vlink, GEO end | G16 | UODirect Inputs | BULK
kkk | Last 2 digits of vlan of UO-GEO vlink Last octet of UO NAT IP | I16 H16, H17 | UODirect Inputs | BULK
hhh | Last octet of UO-GEO vlink subnet | D16 | UODirect Inputs | BULK
ttt | Last octet of UO-GEO vlink, UO end | F16 | UODirect Inputs | BULK
USE CORRECT TEMPLATE!!
ERAFWU01 GEO
ERAFWU02 GEO
ERBFWU01 GEO
ERBFWU02 GEO

## ERxFWU0y UO
| Description | Cell | Tab | Result
YYYY | 4 letter User Org Short Code | D25 | Header | BULK
[UO Data Service cert] | UO Data Service certificate | D6 | CSR
sss | Last octet of CSNAG-UO vlink, UO end Last octet of UO-DNSP vlink, DNSP end Last octet of UO-GEO vlink, GEO end Last octet of inter UO Firewall LAG, ERxFWUO2 end | G21 G11 G16 H26 | UODirect Inputs | BULK
kkk | Last 2 digits of vlan of UO-CSNAG vlink vlan of UO-DNSP vlink Last octet of remote UO NAT IP Last 2 digits of vlan of UO-GEO vlink Last 2 digits of vlan of inter UO Firewall LAG | H21 I11 H17 I16 D26 | UODirect Inputs | BULK
ttt | Last octet of UO-DNSP vlink, UO end Last octet of UO-GEO vlink, UO end Last octet of inter UO Firewall LAG, ERxFWU01 end Last octet of UO-CSNAG vlink, CSNAG end | F11 | UODirect Inputs | BULK
ggg | 3rd octet of UO DataServiceTransport network subnet | B36 | UODirect Inputs
xx | last 2 digits of SSRs to FW vlans 6 + 7 | J7 + K7 | UODirect Inputs | BULK
jjj | Last 2 octets of Remote end of Pri DNSP Circuit Subnet | G6 | DNSP UserOrg Inputs | BULK
rrr | Last 2 octets of Remote end of Sec DNSP Circuit Subnet | H6 | DNSP UserOrg Inputs | BULK
vvv | Last 2 octets of Sec DNSP Circuit Subnet | H4 | DNSP UserOrg Inputs | BULK
uuu | Last 2 octets of Pri DNSP Circuit Subnet | G4 | DNSP UserOrg Inputs | BULK
[UO IT DNS IP Address 1] [UO IT DNS IP Address 2] | UO IT DNS IP Addresses (primary + secondary, if applicable) | B47 | UODirect Inputs
[UO FTP IP Address 1] | UO FTP IP Address 1 inc mask | B57 | UODirect Inputs
[UO UE Pool 1] | UO UE Pool 1 inc mask | B40 | UODirect Inputs | BULK
[UO UE Pool 1] | UO UE Pool 2 inc mask | B41 | UODirect Inputs | BULK
[UO IT Subnet Addresses] | UO IT Subnet Addresses inc masks - ensure all included with function | B51 + B57 | UODirect Inputs
zzz | last 2 digits of ERA US BGP Number last 2 digits of ERB US BGP Number last 2 digits of ERA EPC BGP Number last 2 digits of ERB EPC BGP Number last 2 digits of User Org BGP Number | I30 M30 Q30 U30 E30 | UODirect Inputs | BULK
[UODirect BGP Password] | UODirect BGP Password | AO30 | UODirect Inputs
USE CORRECT TEMPLATE!!
ERAFWU01 UO
ERAFWU02 UO
ERBFWU01 UO
ERBFWU02 UO